## FMEA Design General
System Name:
Subsystem Name:
Component: | [8 empty] | Potential Failure Mode and Effects Analysis
WBS#: | [8 empty] | Design FMEA
Design Responsibility:
Other Areas Involved: |  |  |  | Severity Ranking Table |  |  |  |  | Occurance Rating Table | [5 empty] | Detection Ranking Table |  | Iteration #: 001
Suppliers & Groups Affected: |  |  |  | 5 VERY HIGH: Inoperable - loss of primary function |  |  |  |  | 5 VERY HIGH: Must be addressed (Rate:1*10^-5) | [5 empty] | 5 VERY HIGH UNCERTAINTY
Engineering Release Date: |  |  |  | 4 HIGH: Operable but at a reduced level;loss of control functions |  |  |  |  | 4 HIGH: Cause frequent downtime (Rate:3*10^-6) | [5 empty] | 4 HIGH UNCERTAINTY |  | Data Choice Table: Used for pull downs
Prepared By: |  | Zane Wilson |  | 3 LOW: Operable but at a reduced level of performance |  |  |  |  | 3 MODERATE: Cause some downtime (Rate:1*10^-6) | [5 empty] | 3 LOW UNCERTAINTY |  | 5 | 4 | 3 | 2 | 1
FMEA Date (Orig): |  |  |  | 2 Minor: Functional & performing;loss of cosmetic functions |  |  |  |  | 2 LOW: Cause very little downtime (Rate:3*10^-7) | [5 empty] | 2 VERY LOW UNCERTAINTY |  | 1 | 2 | 3 | 4
Page: 1 | Of: 1 |  |  | 1 NONE: No effect |  |  |  |  | 1 REMOTE: Failure Unlikely(Rate:1*10^-7) | [5 empty] | 1 NO UNCERTAINTY |  | 1 | 2 | 3 | 4 | 5 | 6 | 7 | 8 | 9
Part Name & Number |  | Potential Failure Mode | Potential Effects of Failure | SEV | Potential Causes of Failure | OCC |  |  | Design Evaluation Technique | DET | RPN | WHEN | WHY |  | Recommended Actions | Corrective Actions | 1: Area/Individual Responsible & Completion Data; 2: SEV; 3: OCC; 4: DET; 5: RPN
| Part Function | [15 empty] | 2: Action Results
[7 empty] | #DIV/0! | 1 |  |  | 0 |  |  | #DIV/0! |  |  | 5: 0
[7 empty] | #DIV/0! | 1 |  |  | 0 |  |  | #DIV/0! |  |  | 5: 0
[7 empty] | #DIV/0! | 1 |  |  | 0 |  |  | #DIV/0! |  |  | 5: 0
[7 empty] | #DIV/0! | 1 |  |  | 0 |  |  | #DIV/0! |  |  | 5: 0
[7 empty] | #DIV/0! | 1 |  |  | 0 |  |  | #DIV/0! |  |  | 5: 0
[7 empty] | #DIV/0! | 1 |  |  | 0 |  |  | #DIV/0! |  |  | 5: 0
[7 empty] | #DIV/0! | 1 |  |  | 0 |  |  | #DIV/0! |  |  | 5: 0
[7 empty] | #DIV/0! | 1 |  |  | 0 |  |  | #DIV/0! |  |  | 5: 0
[7 empty] | #DIV/0! | 1 |  |  | 0 |  |  | #DIV/0! |  |  | 5: 0
[7 empty] | #DIV/0! | 1 |  |  | 0 |  |  | #DIV/0! |  |  | 5: 0
[7 empty] | #DIV/0! | 1 |  |  | 0 |  |  | #DIV/0! |  |  | 5: 0
[7 empty] | #DIV/0! | 1 |  |  | 0 |  |  | #DIV/0! |  |  | 5: 0
[7 empty] | #DIV/0! | 1 |  |  | 0 |  |  | #DIV/0! |  |  | 5: 0
[7 empty] | #DIV/0! | 1 |  |  | 0 |  |  | #DIV/0! |  |  | 5: 0
[7 empty] | #DIV/0! | 1 |  |  | 0 |  |  | #DIV/0! |  |  | 5: 0
[7 empty] | #DIV/0! | 1 |  |  | 0 |  |  | #DIV/0! |  |  | 5: 0
[7 empty] | #DIV/0! | 1 |  |  | 0 |  |  | #DIV/0! |  |  | 5: 0
[7 empty] | #DIV/0! | 1 |  |  | 0 |  |  | #DIV/0! |  |  | 5: 0
[7 empty] | #DIV/0! | 1 |  |  | 0 |  |  | #DIV/0! |  |  | 5: 0
[7 empty] | #DIV/0! | 1 |  |  | 0 |  |  | #DIV/0! |  |  | 5: 0
[7 empty] | #DIV/0! | 1 |  |  | 0 |  |  | #DIV/0! |  |  | 5: 0
[7 empty] | #DIV/0! | 1 |  |  | 0 |  |  | #DIV/0! |  |  | 5: 0
[7 empty] | #DIV/0! | 1 |  |  | 0 |  |  | #DIV/0! |  |  | 5: 0
[7 empty] | #DIV/0! | 1 |  |  | 0 |  |  | #DIV/0! |  |  | 5: 0
[7 empty] | #DIV/0! | 1 |  |  | 0 |  |  | #DIV/0! |  |  | 5: 0
[7 empty] | #DIV/0! | 1 |  |  | 0 |  |  | #DIV/0! |  |  | 5: 0
[7 empty] | #DIV/0! | 1 |  |  | 0 |  |  | #DIV/0! |  |  | 5: 0
[7 empty] | #DIV/0! | 1 |  |  | 0 |  |  | #DIV/0! |  |  | 5: 0
[7 empty] | #DIV/0! | 1 |  |  | 0 |  |  | #DIV/0! |  |  | 5: 0
[7 empty] | #DIV/0! | 1 |  |  | 0 |  |  | #DIV/0! |  |  | 5: 0
[7 empty] | #DIV/0! | 1 |  |  | 0 |  |  | #DIV/0! |  |  | 5: 0
[7 empty] | #DIV/0! | 1 |  |  | 0 |  |  | #DIV/0! |  |  | 5: 0
[7 empty] | #DIV/0! | 1 |  |  | 0 |  |  | #DIV/0! |  |  | 5: 0
[7 empty] | #DIV/0! | 1 |  |  | 0 |  |  | #DIV/0! |  |  | 5: 0
[7 empty] | #DIV/0! | 1 |  |  | 0 |  |  | #DIV/0! |  |  | 5: 0
[7 empty] | #DIV/0! | 1 |  |  | 0 |  |  | #DIV/0! |  |  | 5: 0
[7 empty] | #DIV/0! | 1 |  |  | 0 |  |  | #DIV/0! |  |  | 5: 0
[7 empty] | #DIV/0! | 1 |  |  | 0 |  |  | #DIV/0! |  |  | 5: 0
[7 empty] | #DIV/0! | 1 |  |  | 0 |  |  | #DIV/0! |  |  | 5: 0
[7 empty] | #DIV/0! | 1 |  |  | 0 |  |  | #DIV/0! |  |  | 5: 0
[7 empty] | #DIV/0! | 1 |  |  | 0 |  |  | #DIV/0! |  |  | 5: 0
[7 empty] | #DIV/0! | 1 |  |  | 0 |  |  | #DIV/0! |  |  | 5: 0
[7 empty] | #DIV/0! | 1 |  |  | 0 |  |  | #DIV/0! |  |  | 5: 0
[7 empty] | #DIV/0! | 1 |  |  | 0 |  |  | #DIV/0! |  |  | 5: 0
[7 empty] | #DIV/0! | 1 |  |  | 0 |  |  | #DIV/0! |  |  | 5: 0
[7 empty] | #DIV/0! | 1 |  |  | 0 |  |  | #DIV/0! |  |  | 5: 0
[7 empty] | #DIV/0! | 1 |  |  | 0 |  |  | #DIV/0! |  |  | 5: 0
[7 empty] | #DIV/0! | 1 |  |  | 0 |  |  | #DIV/0! |  |  | 5: 0
[7 empty] | #DIV/0! | 1 |  |  | 0 |  |  | #DIV/0! |  |  | 5: 0
[7 empty] | #DIV/0! | 1 |  |  | 0 |  |  | #DIV/0! |  |  | 5: 0
[7 empty] | #DIV/0! | 1 |  |  | 0 |  |  | #DIV/0! |  |  | 5: 0
[7 empty] | #DIV/0! | 1 |  |  | 0 |  |  | #DIV/0! |  |  | 5: 0
[7 empty] | #DIV/0! | 1 |  |  | 0 |  |  | #DIV/0! |  |  | 5: 0
[7 empty] | #DIV/0! | 1 |  |  | 0 |  |  | #DIV/0! |  |  | 5: 0
[7 empty] | #DIV/0! | 1 |  |  | 0 |  |  | #DIV/0! |  |  | 5: 0
[7 empty] | #DIV/0! | 1 |  |  | 0 |  |  | #DIV/0! |  |  | 5: 0
[7 empty] | #DIV/0! | 1 |  |  | 0 |  |  | #DIV/0! |  |  | 5: 0
[7 empty] | #DIV/0! | 1 |  |  | 0 |  |  | #DIV/0! |  |  | 5: 0
[7 empty] | #DIV/0! | 1 |  |  | 0 |  |  | #DIV/0! |  |  | 5: 0
[7 empty] | #DIV/0! | 1 |  |  | 0 |  |  | #DIV/0! |  |  | 5: 0
[7 empty] | #DIV/0! | 1 |  |  | 0 |  |  | #DIV/0! |  |  | 5: 0
[7 empty] | #DIV/0! | 1 |  |  | 0 |  |  | #DIV/0! |  |  | 5: 0
[7 empty] | #DIV/0! | 1 |  |  | 0 |  |  | #DIV/0! |  |  | 5: 0
[7 empty] | #DIV/0! | 1 |  |  | 0 |  |  | #DIV/0! |  |  | 5: 0
[7 empty] | #DIV/0! | 1 |  |  | 0 |  |  | #DIV/0! |  |  | 5: 0
[7 empty] | #DIV/0! | 1 |  |  | 0 |  |  | #DIV/0! |  |  | 5: 0
[7 empty] | #DIV/0! | 1 |  |  | 0 |  |  | #DIV/0! |  |  | 5: 0
[7 empty] | #DIV/0! | 1 |  |  | 0 |  |  | #DIV/0! |  |  | 5: 0
[7 empty] | #DIV/0! | 1 |  |  | 0 |  |  | #DIV/0! |  |  | 5: 0
[7 empty] | #DIV/0! | 1 |  |  | 0 |  |  | #DIV/0! |  |  | 5: 0
[7 empty] | #DIV/0! | 1 |  |  | 0 |  |  | #DIV/0! |  |  | 5: 0
[7 empty] | #DIV/0! | 1 |  |  | 0 |  |  | #DIV/0! |  |  | 5: 0
[7 empty] | #DIV/0! | 1 |  |  | 0 |  |  | #DIV/0! |  |  | 5: 0
[7 empty] | #DIV/0! | 1 |  |  | 0 |  |  | #DIV/0! |  |  | 5: 0
[7 empty] | #DIV/0! | 1 |  |  | 0 |  |  | #DIV/0! |  |  | 5: 0
[7 empty] | #DIV/0! | 1 |  |  | 0 |  |  | #DIV/0! |  |  | 5: 0
[7 empty] | #DIV/0! | 1 |  |  | 0 |  |  | #DIV/0!
[7 empty] | #DIV/0! | 1 |  |  | 0 |  |  | #DIV/0!
[7 empty] | #DIV/0! | 1 |  |  | 0 |  |  | #DIV/0! |  |  | 5: 0
[7 empty] | #DIV/0! | 1 |  |  | 0 |  |  | #DIV/0! |  |  | 5: 0
[7 empty] | #DIV/0! | 1 |  |  | 0 |  |  | #DIV/0! |  |  | 5: 0
[7 empty] | #DIV/0! | 1 |  |  | 0 |  |  | #DIV/0! |  |  | 5: 0
[7 empty] | #DIV/0! | 1 |  |  | 0 |  |  | #DIV/0! |  |  | 5: 0
[7 empty] | #DIV/0! | 1 |  |  | 0 |  |  | #DIV/0! |  |  | 5: 0
[7 empty] | #DIV/0! | 1 |  |  | 0 |  |  | #DIV/0! |  |  | 5: 0
[7 empty] | #DIV/0! | 1 |  |  | 0 |  |  | #DIV/0! |  |  | 5: 0
[7 empty] | #DIV/0! | 1 |  |  | 0 |  |  | #DIV/0! |  |  | 5: 0
[7 empty] | #DIV/0! | 1 |  |  | 0 |  |  | #DIV/0! |  |  | 5: 0
[7 empty] | #DIV/0! | 1 |  |  | 0 |  |  | #DIV/0! |  |  | 5: 0
[7 empty] | #DIV/0! | 1 |  |  | 0 |  |  | #DIV/0! |  |  | 5: 0
[7 empty] | #DIV/0! | 1 |  |  | 0 |  |  | #DIV/0! |  |  | 5: 0
[7 empty] | #DIV/0! | 1 |  |  | 0 |  |  | #DIV/0! |  |  | 5: 0
[7 empty] | #DIV/0! | 1 |  |  | 0 |  |  | #DIV/0! |  |  | 5: 0
[7 empty] | #DIV/0! | 1 |  |  | 0 |  |  | #DIV/0! |  |  | 5: 0
[7 empty] | #DIV/0! | 1 |  |  | 0 |  |  | #DIV/0! |  |  | 5: 0
[7 empty] | #DIV/0! | 1 |  |  | 0 |  |  | #DIV/0! |  |  | 5: 0
[7 empty] | #DIV/0! | 1 |  |  | 0 |  |  | #DIV/0! |  |  | 5: 0
[7 empty] | #DIV/0! | 1 |  |  | 0 |  |  | #DIV/0! |  |  | 5: 0
[7 empty] | #DIV/0! | 1 |  |  | 0 |  |  | #DIV/0! |  |  | 5: 0
[7 empty] | #DIV/0! | 1 |  |  | 0 |  |  | #DIV/0! |  |  | 5: 0
[7 empty] | #DIV/0! | 1 |  |  | 0 |  |  | #DIV/0!
[7 empty] | #DIV/0! | 1 |  |  | 0 |  |  | #DIV/0! |  |  | 5: 0
[7 empty] | #DIV/0! | 1 |  |  | 0 |  |  | #DIV/0! |  |  | 5: 0
[7 empty] | #DIV/0! | 1 |  |  | 0 |  |  | #DIV/0! |  |  | 5: 0
[7 empty] | #DIV/0! | 1 |  |  | 0 |  |  | #DIV/0! |  |  | 5: 0
[7 empty] | #DIV/0! | 1 |  |  | 0 |  |  | #DIV/0! |  |  | 5: 0
[7 empty] | #DIV/0! | 1 |  |  | 0 |  |  | #DIV/0! |  |  | 5: 0
[7 empty] | #DIV/0! | 1 |  |  | 0 |  |  | #DIV/0! |  |  | 5: 0
[7 empty] | #DIV/0! | 1 |  |  | 0 |  |  | #DIV/0! |  |  | 5: 0
[7 empty] | #DIV/0! | 1 |  |  | 0 |  |  | #DIV/0! |  |  | 5: 0
[7 empty] | #DIV/0! | 1 |  |  | 0 |  |  | #DIV/0! |  |  | 5: 0
[7 empty] | #DIV/0! | 1 |  |  | 0 |  |  | #DIV/0! |  |  | 5: 0
[7 empty] | #DIV/0! | 1 |  |  | 0 |  |  | #DIV/0! |  |  | 5: 0
[7 empty] | #DIV/0! | 1 |  |  | 0 |  |  | #DIV/0! |  |  | 5: 0
[7 empty] | #DIV/0! | 1 |  |  | 0 |  |  | #DIV/0! |  |  | 5: 0
[7 empty] | #DIV/0! | 1 |  |  | 0 |  |  | #DIV/0! |  |  | 5: 0
[7 empty] | #DIV/0! | 1 |  |  | 0 |  |  | #DIV/0! |  |  | 5: 0
[7 empty] | #DIV/0! | 1 |  |  | 0 |  |  | #DIV/0! |  |  | 5: 0
[7 empty] | #DIV/0! | 1 |  |  | 0 |  |  | #DIV/0! |  |  | 5: 0
[7 empty] | #DIV/0! | 1 |  |  | 0 |  |  | #DIV/0! |  |  | 5: 0
[7 empty] | #DIV/0! | 1 |  |  | 0 |  |  | #DIV/0! |  |  | 5: 0
[7 empty] | #DIV/0! | 1 |  |  | 0 |  |  | #DIV/0! |  |  | 5: 0
[7 empty] | #DIV/0! | 1 |  |  | 0 |  |  | #DIV/0! |  |  | 5: 0
[7 empty] | #DIV/0! | 1 |  |  | 0 |  |  | #DIV/0! |  |  | 5: 0
[7 empty] | #DIV/0! | 1 |  |  | 0 |  |  | #DIV/0! |  |  | 5: 0
[7 empty] | #DIV/0! | 1 |  |  | 0 |  |  | #DIV/0! |  |  | 5: 0
[7 empty] | #DIV/0! | 1 |  |  | 0 |  |  | #DIV/0! |  |  | 5: 0
[7 empty] | #DIV/0! | 1 |  |  | 0 |  |  | #DIV/0! |  |  | 5: 0
[7 empty] | #DIV/0! | 1 |  |  | 0 |  |  | #DIV/0! |  |  | 5: 0
[7 empty] | #DIV/0! | 1 |  |  | 0 |  |  | #DIV/0! |  |  | 5: 0
[7 empty] | #DIV/0! | 1 |  |  | 0 |  |  | #DIV/0! |  |  | 5: 0
[7 empty] | #DIV/0! | 1 | [5 empty] | #DIV/0! |  |  | 5: 0
[7 empty] | #DIV/0! | 1 | [5 empty] | #DIV/0! |  |  | 5: 0
[7 empty] | #DIV/0! | 1 | [5 empty] | #DIV/0! |  |  | 5: 0
[7 empty] | #DIV/0! | 1 | [5 empty] | #DIV/0! |  |  | 5: 0
[7 empty] | #DIV/0! | 1 | [5 empty] | #DIV/0!
[7 empty] | #DIV/0! | 1 | [5 empty] | #DIV/0!
[7 empty] | #DIV/0! | 1 | [5 empty] | #DIV/0!
[7 empty] | #DIV/0! | 1 | [5 empty] | #DIV/0!
[7 empty] | #DIV/0! | 1 | [5 empty] | #DIV/0!
[7 empty] | #DIV/0! | 1 | [5 empty] | #DIV/0!
[7 empty] | #DIV/0! | 1 | [5 empty] | #DIV/0!
[7 empty] | #DIV/0! | 1 | [5 empty] | #DIV/0!
[7 empty] | #DIV/0! | 1 | [5 empty] | #DIV/0!
[7 empty] | #DIV/0! | 1 | [5 empty] | #DIV/0!
[7 empty] | #DIV/0! | 1 | [5 empty] | #DIV/0!
[7 empty] | #DIV/0! | 1 | [5 empty] | #DIV/0!
[7 empty] | #DIV/0! | 1 | [5 empty] | #DIV/0!
[7 empty] | #DIV/0! | 1 | [5 empty] | #DIV/0!
[7 empty] | #DIV/0! | 1 | [5 empty] | #DIV/0!
[7 empty] | #DIV/0! | 1 | [5 empty] | #DIV/0!
[7 empty] | #DIV/0! | 1 | [5 empty] | #DIV/0!
[7 empty] | #DIV/0! | 1 | [5 empty] | #DIV/0!
[7 empty] | #DIV/0! | 1 | [5 empty] | #DIV/0!
[7 empty] | #DIV/0! | 1 | [5 empty] | #DIV/0!
[7 empty] | #DIV/0! | 1 | [5 empty] | #DIV/0!
[7 empty] | #DIV/0! | 1 | [5 empty] | #DIV/0!
[7 empty] | #DIV/0! | 1 | [5 empty] | #DIV/0!
[7 empty] | #DIV/0! | 1 | [5 empty] | #DIV/0!
[7 empty] | #DIV/0! | 1 | [5 empty] | #DIV/0!
[7 empty] | #DIV/0! | 1 | [5 empty] | #DIV/0!
[7 empty] | #DIV/0! | 1 | [5 empty] | #DIV/0!
[7 empty] | #DIV/0! | 1 | [5 empty] | #DIV/0!
[7 empty] | #DIV/0! | 1 | [5 empty] | #DIV/0!
[7 empty] | #DIV/0! | 1 | [5 empty] | #DIV/0!
[7 empty] | #DIV/0! | 1 | [5 empty] | #DIV/0!
[7 empty] | #DIV/0! | 1 | [5 empty] | #DIV/0!
[7 empty] | #DIV/0! | 1 | [5 empty] | #DIV/0!
[7 empty] | #DIV/0! | 1 | [5 empty] | #DIV/0!
[7 empty] | #DIV/0! | 1 | [5 empty] | #DIV/0!
[7 empty] | #DIV/0! | 1 | [5 empty] | #DIV/0!
[7 empty] | #DIV/0! | 1 | [5 empty] | #DIV/0!
[7 empty] | #DIV/0! | 1 | [5 empty] | #DIV/0!
[7 empty] | #DIV/0! | 1 | [5 empty] | #DIV/0!
[7 empty] | #DIV/0! | 1 | [5 empty] | #DIV/0!
[7 empty] | #DIV/0! | 1 | [5 empty] | #DIV/0!
[7 empty] | #DIV/0! | 1 | [5 empty] | #DIV/0!
[7 empty] | #DIV/0! | 1 | [5 empty] | #DIV/0!
[7 empty] | #DIV/0! | 1 | [5 empty] | #DIV/0!
[7 empty] | #DIV/0! | 1 | [5 empty] | #DIV/0!
[7 empty] | #DIV/0! | 1 | [5 empty] | #DIV/0!
[7 empty] | #DIV/0! | 1 | [5 empty] | #DIV/0!
[7 empty] | #DIV/0! | 1 | [5 empty] | #DIV/0!
[7 empty] | #DIV/0! | 1 | [5 empty] | #DIV/0!
[7 empty] | #DIV/0! | 1 | [5 empty] | #DIV/0!
[7 empty] | #DIV/0! | 1 | [5 empty] | #DIV/0!
[7 empty] | #DIV/0! | 1 | [5 empty] | #DIV/0!
[7 empty] | #DIV/0! | 1 | [5 empty] | #DIV/0!
[7 empty] | #DIV/0! | 1 | [5 empty] | #DIV/0!
[7 empty] | #DIV/0! | 1 | [5 empty] | #DIV/0!
[7 empty] | #DIV/0! | 1 | [5 empty] | #DIV/0!
[7 empty] | #DIV/0! | 1 | [5 empty] | #DIV/0!
[7 empty] | #DIV/0! | 1 | [5 empty] | #DIV/0!
[7 empty] | #DIV/0! | 1 | [5 empty] | #DIV/0!
[7 empty] | #DIV/0! | 1 | [5 empty] | #DIV/0!

## Ranking Tables
RANKING TABLES
Severity Rating Table
Severity
5 | Very High: Item/system inoperable - loss of primary function
4 | High: Item/system operable, but at a reduced level of performance. Loss of some control functions and/or data acquisition.
3 | Low: Item/system operable but a reduced level of performance
2 | Minor: Item/system functional & performing, but there is(are) loss(es) of some cosmetic function(s).
1 | None: No effect - item/system is fully functional.
Occurrence Rating Table
Occurrence |  | Failure Rate
5 | Very High: Failures must be addressed | 1*10^-5
4 | High: Failures cause frequent downtime | 3*10^-6
3 | Moderate: Failures cause some downtime | 1*10^-6
2 | Low: Failures cause very little downtime | 3*10^-7
1 | Remote: Downtime due to failure is unlikely | 1*10^-7
Detection Rating Table
Detection
5 | Very High Uncertainty: There is no design control or the design control will not/or cannot detect a potential cause/mechanism & subsequent failure mode.
4 | High Uncertainty: There is only a remote chance that the design control will detect a potential cause/mechanism & subsequent failure mode.
3 | Low Uncertainty: There is a good chance that the design control will detect a potential cause/mechanism & subsequent failure mode.
2 | Very Low Uncertainty: The design control will almost always detect a potential cause/mechanism & subsequent failure mode.
1 | No Uncertainty: The design control will always detect a potential cause/mechanism & subsequent failure mode.
Failure Categories
When | Stage | Why | Cause
1 | Design | 1 | Manufacturer Defect
2 | Fabrication | 2 | Design Defect
3 | Transit/Installation | 3 | Radiation
4 | Post-installation | 4 | Temperature
|  | 5 | Humidity
|  | 6 | Vibration
|  | 7 | Lack of QA/QC
|  | 8 | Personnel
|  | 9 | Stress (Elect/Mech/Struct/etc.)

## Criticality List
Criticality List
Criteria Range for the Filter
| SEV | High Severity - Must be addressed
5
Part Name & Number |  | Potential Failure Mode | Potential Effects of Failure | SEV | Potential Causes of Failure | OCC |  |  | Design Evaluation Technique | DET | RPN | WHEN | WHY |  | Recommended Actions
Part Function
Quad Magnet: 1.5.3.2.1.2.1
Coils | provide magnetic field | coil to coil or coil to magnet steel short | magnet goes off line | 5 | coils moved during installation of magnet or adjacent beamline component, or alignment of magnet | 5 | 3.4 | 1 | protype test | 1 | 25 | 3 | 2 | 9.5 | use potted coils or different design (fit) of coils
Coils | provide magnetic field | klixon trip due to overheating | magnet goes off line | 5 | inadequate water pressure differential across magnet | 5 | 3.4 | 1 | prototype test, calculation | 1 | 25 | 1 | 2 | 8.5 | use different diameter coil or change spec on water requirements
Coils | provide magnetic field | klixon trip due to overheating | magnet goes off line | 5 | too many loads on water circuit | 5 | 3.4 | 1 | prototype test, calculation | 1 | 25 | 1 | 2 | 8.5 | change design of plumbing to magnet
Coils | provide magnetic field | klixon trip due to overheating | magnet goes off line | 5 | conducter sclerosis | 3 | 5.6667 | 1 | n/a | 1 | 15 | 4 | 9 | 2.2222 | notify engineers doing water system
Coils | provide magnetic field | klixon trip due to overheating | magnet goes off line | 5 | foreign object in water line or coil which blocks water flow | 2 | 8.5 | 1 | n/a | 1 | 10 | 4 | 8 | 2.5 | notify engineers doing water system
Coils | provide magnetic field | klixon trip due to overheating | magnet goes off line | 5 | damaged (crimped) coil which restricts water flow | 2 | 8.5 | 1 | n/a | 1 | 10 | 3 | 8 | 2.375 | use potted coils
Coils | provide magnetic field | water leak | magnet goes off line due to ground fault | 5 | water hose brakes because of radiation damage | 5 | 3.4 | 1 | n/a | 1 | 25 | 4 | 3 | 6.6667 | use radiation resistant hoses and specify preventitive maintnace schedule for replacement
Coils | provide magnetic field | water leak | magnet goes off line due to ground fault | 5 | corrosion in aluminum/copper conductor | 2 | 8.5 | 1 | n/a | 1 | 10 | 4 | 9 | 2.2222 | notify engineers doing water system
Coils | provide magnetic field | water leak | magnet goes off line due to ground fault | 5 | erosion of coil from excess water velocity | 4 | 4.25 | 1 | n/a | 1 | 20 | 4 | 2 | 10 | notify engineers doing water system
Coils | provide magnetic field | water leak | magnet goes off line due to ground fault | 5 | break in braze joint between copper block and coil | 3 | 5.6667 | 1 | prototype test | 1 | 15 | 3 | 8 | 2.375 | design joint differently, train techs in brazing, better qc
Fittings | make water connection | water leak | magnet goes off line due to ground fault | 5 | cracked fittings from incorrect installation procedure | 4 | 4.25 | 1 | n/a | 1 | 20 | 3 | 8 | 2.375 | better training for assembly techs
Jumpers | connection between coils | short at jumper | magnet goes off line due to ground fault | 5 | sloppy installation | 5 | 3.4 | 1 | n/a | 1 | 25 | 3 | 8 | 2.375 | better QC
Jumpers | connection between coils | short at jumper | magnet goes off line due to ground fault | 5 | poor design | 5 | 3.4 | 1 | design review, prototype | 1 | 25 | 1 | 2 | 8.5 | improve the design, use design reviews
Jumpers | connection between coils | loose jumpers | excessively high temperatures leading to melting of materials | 5 | poor design or incorrect procedures used at installation | 5 | 3.4 | 1 | n/a | 1 | 25 | 3 | 8 | 2.375 | improve the design, use design reviews
Terminals | connection to coils | loose terminal connections | excessively high temperatures leading to melting of materials | 5 | poor design or incorrect procedures used at installation | 5 | 3.4 | 1 | n/a | 1 | 25 | 3 | 8 | 2.375 | simplify design to minimize complexity of connections
Cable | Connection between coils | overheating | fire | 5 | faulty butt splice | 5 | 3.4 | 1 | n/a | 1 | 25 | 2 | 8 | 2.25 | do not use butt splices in assembly
Klixon | over-temperature protection | magnet overheats | magnet is destroyed due to overheating | 5 | poor thermal contact between klixon and coil | 5 | 3.4 | 1 | n/a | 1 | 25 | 2 | 8 | 2.25 | change desing for klixon coil interface, better training for assembly techs
AC Distribution: 1.5.3.2.1.5 | [6 empty] | #DIV/0! | 1 |  |  | 0 |  |  | #DIV/0!
[7 empty] | #DIV/0! | 1 |  |  | 0 |  |  | #DIV/0!
Power Source from Utillity Grid |  | Power Loss | Equipment Shutdown | 5 | Grid Excursions | 5 | 3.4 | 1 |  | 1 | 25 |  |  | #DIV/0!
[7 empty] | #DIV/0! | 1 |  |  | 0 |  |  | #DIV/0!
HV Protective Relays |  | False Trip | Equipment Shutdown | 5 | Inadequate Testing and Setup | 2 | 8.5 | 1 |  | 1 | 10 |  |  | #DIV/0!
[7 empty] | #DIV/0! | 1 |  |  | 0 |  |  | #DIV/0!
HV Metalclad Circuit Breaker |  | Failed Contact Mechanism | Equipment Shutdown | 5 | Mechanism Failure | 2 | 8.5 | 1 |  | 1 | 10 |  |  | #DIV/0!
[7 empty] | #DIV/0! | 1 |  |  | 0 |  |  | #DIV/0!
HV Switchgear Bus |  | Flashover | Equipment Shutdown | 5 | Insulation Damage or Compromised | 2 | 8.5 | 1 |  | 1 | 10 |  |  | #DIV/0!
[7 empty] | #DIV/0! | 1 |  |  | 0 |  |  | #DIV/0!
High Voltage Cable |  | Heating & Fire | Equipment Shutdown | 5 | Inadequate Load Control | 2 | 8.5 | 1 |  | 1 | 10 |  |  | #DIV/0!
[7 empty] | #DIV/0! | 1 |  |  | 0 |  |  | #DIV/0!
HV Cable Terminations |  | Heating & Fire | Equipment Shutdown | 5 | Inadequate Proof Testing | 2 | 8.5 | 1 |  | 1 | 10 |  |  | #DIV/0!
[7 empty] | #DIV/0! | 1 |  |  | 0 |  |  | #DIV/0!
HV Disconnect Switch |  | Flashover | Equipment Shutdown | 5 | Misaligned Blade Mechanism | 2 | 8.5 | 1 |  | 1 | 10 |  |  | #DIV/0!
[7 empty] | #DIV/0! | 1 |  |  | 0 |  |  | #DIV/0!
Transformer |  | Short Circuit | Equipment Shutdown | 5 | Inadequate Oil Maintenance | 2 | 8.5 | 1 |  | 1 | 10 |  |  | #DIV/0!
[7 empty] | #DIV/0! | 1 |  |  | 0 |  |  | #DIV/0!
LV Metalclad Circuit Breaker |  | Failed Contact Mechanism | Equipment Shutdown | 5 | Mechanism Failure | 2 | 8.5 | 1 |  | 1 | 10 |  |  | #DIV/0!
[7 empty] | #DIV/0! | 1 |  |  | 0 |  |  | #DIV/0!
LV Metalclad Circuit Breakers |  | Failed Contact Mechanism | Equipment Shutdown | 5 | Unrplaced or Maintained Operating Mechanism | 2 | 8.5 | 1 |  | 1 | 10 |  |  | #DIV/0!
( Failed While Opening ) | [6 empty] | #DIV/0! | 1 |  |  | 0 |  |  | #DIV/0!
[7 empty] | #DIV/0! | 1 |  |  | 0 |  |  | #DIV/0!
LV cable & Terminations |  | Heating & Flashover | Equipment Shutdown | 5 | Loose Connections | 2 | 8.5 | 1 |  | 1 | 10 |  |  | #DIV/0!
[7 empty] | #DIV/0! | 1 |  |  | 0 |  |  | #DIV/0!
LV Protective Relays |  | False Trip | Equipment Shutdown | 5 | Inadequate Testing and Setup | 2 | 8.5 | 1 |  | 1 | 10 |  |  | #DIV/0!
Transductor Feedback: 1.5.3.2.1.2.3.1 | [6 empty] | #DIV/0! | 1 |  |  | 0 |  |  | #DIV/0!
[7 empty] | #DIV/0! | 1 |  |  | 0 |  |  | #DIV/0!
Current Transductor - |  | Loss of function - | No power supply | 5 | Failure of the transductor | 2 | 8.5 | 1 | Magnet current will be displayed | 1 | 10 | 4 | 1 | 20 | Notify the manufacturer if too
Feedback Loop |  | No transductor output | control of the magnet |  | itself. D5 or D6 shorted. |  | #DIV/0! | 1 | as out of tolerance at the |  | 0 |  |  | #DIV/0! | many failures occur. Evaluate
|  |  | current. |  |  |  | #DIV/0! | 1 | operator's panel |  | 0 |  |  | #DIV/0! | better quality part. Add explicit
[7 empty] | #DIV/0! | 1 |  |  | 0 |  |  | #DIV/0! | annunciation of failure at the
[7 empty] | #DIV/0! | 1 |  |  | 0 |  |  | #DIV/0! | operator's console.
[7 empty] | #DIV/0! | 1 |  |  | 0 |  |  | #DIV/0!
Current Transductor - |  | Loss of function - | No power supply | 5 | Failure of the transductor | 1 | 17 | 1 | Magnet current will be displayed | 1 | 5 | 4 | 1 | 20 | Notify the manufacturer if too
Feedback Loop |  | No transductor output | control of the magnet |  | itself. IC5 or IC6 or IC7 defective. |  | #DIV/0! | 1 | as out of tolerance at the |  | 0 |  |  | #DIV/0! | many failures occur. Evaluate
|  |  | current. |  |  |  | #DIV/0! | 1 | operator's panel |  | 0 |  |  | #DIV/0! | better quality part. Add explicit
[7 empty] | #DIV/0! | 1 |  |  | 0 |  |  | #DIV/0! | annunciation of failure at the
[7 empty] | #DIV/0! | 1 |  |  | 0 |  |  | #DIV/0! | operator's console.
[7 empty] | #DIV/0! | 1 |  |  | 0 |  |  | #DIV/0!
[7 empty] | #DIV/0! | 1 |  |  | 0 |  |  | #DIV/0!
Current Transductor - |  | Loss of function - | No power supply | 5 | Failure of the transductor | 1 | 17 | 1 | Magnet current will be displayed | 1 | 5 | 4 | 1 | 20 | Notify the manufacturer if too
Feedback Loop |  | No transductor output | control of the magnet |  | itself. CR12 or R18 or R21 |  | #DIV/0! | 1 | as out of tolerance at the |  | 0 |  |  | #DIV/0! | many failures occur. Evaluate
|  |  | current. |  | defective. |  | #DIV/0! | 1 | operator's panel |  | 0 |  |  | #DIV/0! | better quality part. Add explicit
[7 empty] | #DIV/0! | 1 |  |  | 0 |  |  | #DIV/0! | annunciation of failure at the
[7 empty] | #DIV/0! | 1 |  |  | 0 |  |  | #DIV/0! | operator's console.
[7 empty] | #DIV/0! | 1 |  |  | 0 |  |  | #DIV/0!
Current Transductor - |  | Loss of function - | Power supply will not | 5 | Defective controller to | 1 | 17 | 1 | Visual indication that the power | 1 | 5 | 4 | 1 | 20 | Remove and replace the defective
Feedback Loop |  | No transductor output | turn on. |  | transductor cable. |  | #DIV/0! | 1 | supply does not turn on at the |  | 0 |  |  | #DIV/0! | cable. Consider another type if the
[7 empty] | #DIV/0! | 1 | operator's console. |  | 0 |  |  | #DIV/0! | failures persist. Add explicit
[7 empty] | #DIV/0! | 1 |  |  | 0 |  |  | #DIV/0! | annunciation of failure at the
[7 empty] | #DIV/0! | 1 |  |  | 0 |  |  | #DIV/0! | operator's console.
Transductor Monitor: 1.5.3.2.1.2.3.2
[7 empty] | #DIV/0! | 1 |  |  | 0 |  |  | #DIV/0!
Current Transductor - |  | Loss of function - | Loss of magnet current | 2 | Failure of the transductor. IC5 | 1 | 14 | 1 | Magnet current readings | 3 | 6 | 4 | 1 | 20 | Notify the manufacturer if too
Monitor Circuit |  | No transductor output | verification. Loss of |  | or IC6 or IC7 defective. C12 or |  | #DIV/0! | 1 | differ from the feedback |  | 0 |  |  | #DIV/0! | many failures occur. Evaluate
|  |  | ground current monitor. |  | R18 or R21 defective. D5 or D6 |  | #DIV/0! | 1 | transductor. |  | 0 |  |  | #DIV/0! | better quality part. Add explicit
[5 empty] | shorted. |  | #DIV/0! | 1 |  |  | 0 |  |  | #DIV/0! | annunciation of failure at the
[7 empty] | #DIV/0! | 1 |  |  | 0 |  |  | #DIV/0! | operator's console.
[7 empty] | #DIV/0! | 1 |  |  | 0 |  |  | #DIV/0!
Current Transductor - |  | Loss of function - | Loss of magnet current | 2 | Defective controller to | 1 | 14 | 1 | Magnet current readings | 3 | 6 | 4 | 1 | 20 | Remove and replace the defective
Monitor Circuit |  | No transductor output | verification. Loss of |  | transductor cable. |  | #DIV/0! | 1 | from this transductor |  | 0 |  |  | #DIV/0! | cable. Consider another type if the
|  |  | ground current monitor. |  |  |  | #DIV/0! | 1 | are zero at all times. |  | 0 |  |  | #DIV/0! | failures persist. Add explicit
[7 empty] | #DIV/0! | 1 |  |  | 0 |  |  | #DIV/0! | annunciation of failure at the
[7 empty] | #DIV/0! | 1 |  |  | 0 |  |  | #DIV/0! | operator's console.
[7 empty] | #DIV/0! | 1 |  |  | 0 |  |  | #DIV/0!
Current Transductor - |  | Loss of function - | Power supply will not turn | 5 | Failure of the +/-15V supply | 1 | 17 | 1 | Visual indication that the power | 1 | 5 | 4 | 1 | 20 | Remove and replace the
Feedback Loop & |  | No output - either | on. |  | voltage. |  | #DIV/0! | 1 | supply does not turn on at the |  | 0 |  |  | #DIV/0! | +/-15V supply . Possible
Monitor Circuit |  | transductor |  |  |  |  | #DIV/0! | 1 | operator's console. |  | 0 |  |  | #DIV/0! | change of of type. Add explicit
[7 empty] | #DIV/0! | 1 |  |  | 0 |  |  | #DIV/0! | annunciation of failure at the
[7 empty] | #DIV/0! | 1 |  |  | 0 |  |  | #DIV/0! | operator's console.
[7 empty] | #DIV/0! | 1 |  |  | 0 |  |  | #DIV/0!
Current Transductor - |  | Loss of function - | Power supply will not turn | 5 | A defective transductor (either | 1 | 17 | 1 | Visual indication that the power | 1 | 5 | 4 | 1 | 20 | Notify the manufacturer if
Feedback Loop & |  | No output - either | on. |  | one) shorts the +15V to -15V or |  | #DIV/0! | 1 | supply does not turn on at the |  | 0 |  |  | #DIV/0! | too many transductor
Monitor Circuit |  | transductor |  |  | either line to ground. |  | #DIV/0! | 1 | operator's console. |  | 0 |  |  | #DIV/0! | failures occur. Add explicit
Power Supply Controller: 1.5.3.2.1.7 | [6 empty] | #DIV/0! | 1 |  |  | 0 |  |  | #DIV/0! | annunciation of failure at the
[7 empty] | #DIV/0! | 1 |  |  | 0 |  |  | #DIV/0! | operator's console.
DC-DC Converter | Provides 15VDC for magnet KLIXON string. | Converter fails - loss of 15VDC. | Power supply is not allowed to turn on. | 5 | Random part failure in the DC-DC Converter. | 2 | 8.5 | 1 |  | 1 | 10 |  |  | #DIV/0!
[7 empty] | #DIV/0! | 1 |  |  | 0 |  |  | #DIV/0!
Optocoupler | Provide electrically isolated coupling for magnet KLIXON string, Magnet to control chassis. | Isolator fails. Loss of signal. | Power supply is not allowed to turn on. | 5 | Random part failure in the PS Controller. | 1 | 17 | 1 |  | 1 | 5 |  |  | #DIV/0!
[7 empty] | #DIV/0! | 1 |  |  | 0 |  |  | #DIV/0!
Various PS Controller components. | Varoius functions. | General part failure. | Power supply is not allowed to turn on. | 5 | Random part failure in the PS Controller. | 2 | 8.5 | 1 | Review and ensure that components electrical and temperature stresses are below values established for high reliability. | 1 | 10 |  |  | #DIV/0! | Notify converter manufacturer if too many failures occur. Evaluate ues of an alternate converter if appropriate.
[7 empty] | #DIV/0! | 1 |  |  | 0 |  |  | #DIV/0!
Various PS Controller components. | Varoius functions. | General part failure. | Power supply is not allowed to turn on. | 5 | Random part failure in the PS Controller. | 2 | 8.5 | 1 | Review and ensure that components electrical and temperature stresses are below values established for high reliability. | 1 | 10 |  |  | #DIV/0! | Notify component manufacturer if too many failures occur. Evaluate a better quality part if alternates exist.
[7 empty] | #DIV/0! | 1 |  |  | 0 |  |  | #DIV/0!
Isolation Amplifier | Isolate the PS Controller program voltage from the potentially hazardous PS input. | General part failure. | Power supply output current will be zero or incorrect. | 5 | Random part failure in the PS Controller. | 2 | 8.5 | 1 | Review and ensure that components electrical and temperature stresses are below values established for high reliability. | 3 | 30 |  |  | #DIV/0! | Notify component manufacturer if too many failures occur. Evaluate better quality parts if appropriate.
[7 empty] | #DIV/0! | 1 |  |  | 0 |  |  | #DIV/0!
Various PS Controller components related to the PS program volatge. | Feedback, comparator circuits, etc. | General part failure. | Power supply output current will be zero or incorrect. | 5 | Random part failure in the PS Controller. | 2 | 8.5 | 1 | Review and ensure that components electrical and temperature stresses are below values established for high reliability. | 3 | 30 |  |  | #DIV/0! | Notify component manufacturer if too many failures occur. Evaluate better quality parts if appropriate.
[7 empty] | #DIV/0! | 1 |  |  | 0 |  |  | #DIV/0!
Various PS Controller components related to the PS program volatge. | Feedback, comparator circuits, etc. | General part failure. | Power supply output current will be zero or incorrect. | 5 | Random part failure in the PS Controller. | 2 | 8.5 | 1 | Review and ensure that components electrical and temperature stresses are below values established for high reliability. | 3 | 30 |  |  | #DIV/0! | Notify component manufacturer if too many failures occur. Evaluate better quality parts if appropriate.
[7 empty] | #DIV/0! | 1 |  |  | 0 |  |  | #DIV/0!
Various PS Controller components related to the PS output voltage monitoring circuit. | Varius analog and digital components. | General part failure. | Magnet voltage will be incorrectly displayed. | 2 | Random part failure in the PS Controller. | 2 | 7 | 1 | Review and ensure that components electrical and temperature stresses are below values established for high reliability. | 4 | 16 |  |  | #DIV/0! | Notify component manufacturer if too many failures occur. Evaluate better quality parts if appropriate.
[7 empty] | #DIV/0! | 1 |  |  | 0 |  |  | #DIV/0!
Various PS Controller components related to the PS ground current monitoring circuit. | Varius analog and digital components. | General part failure. | Magnet ground fault current will be incorrectly displayed and might cause a PS trip if the ground current trip threshhold is spuriously exceeded. | 5 | Random part failure in the PS Controller. | 2 | 8.5 | 1 | Review and ensure that components electrical and temperature stresses are below values established for high reliability. | 3 | 30 |  |  | #DIV/0! | Notify component manufacturer if too many failures occur. Evaluate better quality parts if appropriate.
[7 empty] | #DIV/0! | 1 |  |  | 0 |  |  | #DIV/0!
Various PS Controller components pertaining to the PS READY signal. | Various analog and digital components. | General part failure. | The PS READY signal will be lost. The power supply will not turn on. | 5 | Random part failure in the PS Controller. | 2 | 8.5 | 1 | Review and ensure that components electrical and temperature stresses are below values established for high reliability. | 1 | 10 |  |  | #DIV/0! | Notify component manufacturer if too many failures occur. Evaluate better quality parts if available.
[7 empty] | #DIV/0! | 1 |  |  | 0 |  |  | #DIV/0!
Various PS Controller components pertaining to the PS ON signal. | Various analog and digital components. | General part failure. | The PS ON from the PS is not received in response to a PS ON COMMAND. The turn on sequence is aborted and the PS is turned off. | 5 | Part failure in the PS Controller. | 2 | 8.5 | 1 | Review and ensure that components electrical and temperature stresses are below values established for high reliability. | 1 | 10 |  |  | #DIV/0! | Evaluate the use of better quality parts. Modify circuits if necessary to reduce electrical streeses. Add fans if temperature stresses are too high.
[7 empty] | #DIV/0! | 1 |  |  | 0 |  |  | #DIV/0!
Various PS Controller components pertaining to the RESET COMMAND. | Various analog and digital components. | General part failure. | The PS RESET is not sent. The PS will not turn on. | 5 | Part failure in the PS Controller. | 2 | 8.5 | 1 | Review and ensure that components electrical and temperature stresses are below values established for high reliability. | 1 | 10 |  |  | #DIV/0! | Evaluate the use of better quality parts. Modify circuits if necessary to reduce electrical streeses. Add fans if temperature stresses are too high.
[7 empty] | #DIV/0! | 1 |  |  | 0 |  |  | #DIV/0!
Various PS Controller components pertaining to the SYSTEM READY input. | Various analog and digital components. | General part failure. | The SYSTEM READY signal is corrupted. The PS will not turn on or if on it will turn off. | 5 | Part failure in the PS Controller. | 2 | 8.5 | 1 | Review and ensure that components electrical and temperature stresses are below values established for high reliability. | 1 | 10 |  |  | #DIV/0! | Evaluate the use of better quality parts.
[7 empty] | #DIV/0! | 1 |  |  | 0 |  |  | #DIV/0!
Various PS Controller components pertaining to the PS ON command. | Various analog and digital components. | General part failure. | The PS ON command is corrupted. The PS will not turn on or if it is on it will turn off. | 5 | Part failure in the PS Controller. | 2 | 8.5 | 1 | Review and ensure that components electrical and temperature stresses are below values established for high reliability. | 1 | 10 |  |  | #DIV/0! | Evaluate the use of better quality parts.
[7 empty] | #DIV/0! | 1 |  |  | 0 |  |  | #DIV/0!
[7 empty] | #DIV/0! | 1
[7 empty] | #DIV/0! | 1
[7 empty] | #DIV/0! | 1
[7 empty] | #DIV/0! | 1
Critical Items List
Based on SEV of 5
AS of 22AUG97
Part Name & Number | Potential Failure Mode | Potential Effects of Failure | Potential Causes of Failure | Recommended Actions
Coils | coil to coil or coil to magnet steel short | magnet goes off line | coils moved during installation of magnet or adjacent beamline component, or alignment of magnet | use potted coils or different design (fit) of coils
Coils | klixon trip due to overheating | magnet goes off line | inadequate water pressure differential across magnet | use different diameter coil or change spec on water requirements
Coils | klixon trip due to overheating | magnet goes off line | too many loads on water circuit | change design of plumbing to magnet
Coils | klixon trip due to overheating | magnet goes off line | conducter sclerosis | notify engineers doing water system
Coils | klixon trip due to overheating | magnet goes off line | foreign object in water line or coil which blocks water flow | notify engineers doing water system
Coils | klixon trip due to overheating | magnet goes off line | damaged (crimped) coil which restricts water flow | use potted coils
Coils | water leak | magnet goes off line due to ground fault | water hose brakes because of radiation damage | use radiation resistant hoses and specify preventitive maintnace schedule for replacement
Coils | water leak | magnet goes off line due to ground fault | corrosion in aluminum/copper conductor | notify engineers doing water system
Coils | water leak | magnet goes off line due to ground fault | erosion of coil from excess water velocity | notify engineers doing water system
Coils | water leak | magnet goes off line due to ground fault | break in braze joint between copper block and coil | design joint differently, train techs in brazing, better qc
Fittings | water leak | magnet goes off line due to ground fault | cracked fittings from incorrect installation procedure | better training for assembly techs
Jumpers | short at jumper | magnet goes off line due to ground fault | sloppy installation | better QC
Jumpers | short at jumper | magnet goes off line due to ground fault | poor design | improve the design, use design reviews
Jumpers | loose jumpers | excessively high temperatures leading to melting of materials | poor design or incorrect procedures used at installation | improve the design, use design reviews
Terminals | loose terminal connections | excessively high temperatures leading to melting of materials | poor design or incorrect procedures used at installation | simplify design to minimize complexity of connections
Cable | overheating | fire | faulty butt splice | do not use butt splices in assembly
Klixon | magnet overheats | magnet is destroyed due to overheating | poor thermal contact between klixon and coil | change desing for klixon coil interface, better training for assembly techs
Power Source from Utillity Grid | Power Loss | Equipment Shutdown | Grid Excursions
HV Protective Relays | False Trip | Equipment Shutdown | Inadequate Testing and Setup
HV Metalclad Circuit Breaker | Failed Contact Mechanism | Equipment Shutdown | Mechanism Failure
HV Switchgear Bus | Flashover | Equipment Shutdown | Insulation Damage or Compromised
High Voltage Cable | Heating & Fire | Equipment Shutdown | Inadequate Load Control
HV Cable Terminations | Heating & Fire | Equipment Shutdown | Inadequate Proof Testing
HV Disconnect Switch | Flashover | Equipment Shutdown | Misaligned Blade Mechanism
Transformer | Short Circuit | Equipment Shutdown | Inadequate Oil Maintenance
LV Metalclad Circuit Breaker | Failed Contact Mechanism | Equipment Shutdown | Mechanism Failure
LV Metalclad Circuit Breakers | Failed Contact Mechanism | Equipment Shutdown | Unrplaced or Maintained Operating Mechanism
LV cable & Terminations | Heating & Flashover | Equipment Shutdown | Loose Connections
LV Protective Relays | False Trip | Equipment Shutdown | Inadequate Testing and Setup
Current Transductor - | Loss of function - | No power supply | Failure of the transductor | Notify the manufacturer if too
Current Transductor - | Loss of function - | No power supply | Failure of the transductor | Notify the manufacturer if too
Current Transductor - | Loss of function - | No power supply | Failure of the transductor | Notify the manufacturer if too
Current Transductor - | Loss of function - | Power supply will not | Defective controller to | Remove and replace the defective
Current Transductor - | Loss of function - | Power supply will not turn | Failure of the +/-15V supply | Remove and replace the
Current Transductor - | Loss of function - | Power supply will not turn | A defective transductor (either | Notify the manufacturer if
DC-DC Converter | Converter fails - loss of 15VDC. | Power supply is not allowed to turn on. | Random part failure in the DC-DC Converter.
Optocoupler | Isolator fails. Loss of signal. | Power supply is not allowed to turn on. | Random part failure in the PS Controller.
Various PS Controller components. | General part failure. | Power supply is not allowed to turn on. | Random part failure in the PS Controller. | Notify converter manufacturer if too many failures occur. Evaluate ues of an alternate converter if appropriate.
Various PS Controller components. | General part failure. | Power supply is not allowed to turn on. | Random part failure in the PS Controller. | Notify component manufacturer if too many failures occur. Evaluate a better quality part if alternates exist.
Isolation Amplifier | General part failure. | Power supply output current will be zero or incorrect. | Random part failure in the PS Controller. | Notify component manufacturer if too many failures occur. Evaluate better quality parts if appropriate.
Various PS Controller components related to the PS program volatge. | General part failure. | Power supply output current will be zero or incorrect. | Random part failure in the PS Controller. | Notify component manufacturer if too many failures occur. Evaluate better quality parts if appropriate.
Various PS Controller components related to the PS program volatge. | General part failure. | Power supply output current will be zero or incorrect. | Random part failure in the PS Controller. | Notify component manufacturer if too many failures occur. Evaluate better quality parts if appropriate.
Various PS Controller components related to the PS ground current monitoring circuit. | General part failure. | Magnet ground fault current will be incorrectly displayed and might cause a PS trip if the ground current trip threshhold is spuriously exceeded. | Random part failure in the PS Controller. | Notify component manufacturer if too many failures occur. Evaluate better quality parts if appropriate.
Various PS Controller components pertaining to the PS READY signal. | General part failure. | The PS READY signal will be lost. The power supply will not turn on. | Random part failure in the PS Controller. | Notify component manufacturer if too many failures occur. Evaluate better quality parts if available.
Various PS Controller components pertaining to the PS ON signal. | General part failure. | The PS ON from the PS is not received in response to a PS ON COMMAND. The turn on sequence is aborted and the PS is turned off. | Part failure in the PS Controller. | Evaluate the use of better quality parts. Modify circuits if necessary to reduce electrical streeses. Add fans if temperature stresses are too high.
Various PS Controller components pertaining to the RESET COMMAND. | General part failure. | The PS RESET is not sent. The PS will not turn on. | Part failure in the PS Controller. | Evaluate the use of better quality parts. Modify circuits if necessary to reduce electrical streeses. Add fans if temperature stresses are too high.
Various PS Controller components pertaining to the SYSTEM READY input. | General part failure. | The SYSTEM READY signal is corrupted. The PS will not turn on or if on it will turn off. | Part failure in the PS Controller. | Evaluate the use of better quality parts.
Various PS Controller components pertaining to the PS ON command. | General part failure. | The PS ON command is corrupted. The PS will not turn on or if it is on it will turn off. | Part failure in the PS Controller. | Evaluate the use of better quality parts.

## Criticality Matrix
Criticality Matrix Results
|  | REMOTE | LOW | MODERATE | HIGH | VERY HIGH
| VERY HIGH | 0 | 0 | 0 | 0 | 0
| HIGH | 0 | 0 | 0 | 0 | 0
Severity | LOW | 0 | 0 | 0 | 0 | 0
| MINOR | 0 | 0 | 0 | 0 | 0
| NONE | 0 | 0 | 0 | 0 | 0
Occurrence
Ranking Table for |  | Diff |  | RANKING TABLES
matrix:
5 | 5 | 3.4 |  |  | Severity Rating Table
5 | 4 | 4.25 |  | Severity
5 | 3 | 5.6667 |  | 5 | Very High: Item/system inoperable - loss of primary function
5 | 2 | 8.5 |  | 4 | High: Item/system operable, but at a reduced level of performance. Loss of some control functions and/or data acquisition.
5 | 1 | 17 |  | 3 | Low: Item/system operable but a reduced level of performance
4 | 5 | 3.2 |  | 2 | Minor: Item/system functional & performing, but there is(are) loss(es) of some cosmetic function(s).
4 | 4 | 4 |  | 1 | None: No effect - item/system is fully functional.
4 | 3 | 5.3333
4 | 2 | 8 |  |  | Occurrence Rating Table
4 | 1 | 16 |  | Occurrence |  |  |  | Failure Rate
3 | 5 | 3 |  | 5 | Very High: Failures must be addressed |  |  | 1*10^-5
3 | 4 | 3.75 |  | 4 | High: Failures cause frequent downtime |  |  | 3*10^-6
3 | 3 | 5 |  | 3 | Moderate: Failures cause some downtime |  |  | 1*10^-6
3 | 2 | 7.5 |  | 2 | Low: Failures cause very little downtime |  |  | 3*10^-7
3 | 1 | 15 |  | 1 | Remote: Downtime due to failure is unlikely |  |  | 1*10^-7
2 | 5 | 2.8
2 | 4 | 3.5 |  |  | Detection Rating Table
2 | 3 | 4.6667 |  | Detection
2 | 2 | 7 |  | 5 | Very High Uncertainty: There is no design control or the design control will not/or cannot detect a potential cause/mechanism & subsequent failure mode.
2 | 1 | 14 |  | 4 | High Uncertainty: There is only a remote chance that the design control will detect a potential cause/mechanism & subsequent failure mode.
1 | 5 | 2.6 |  | 3 | Low Uncertainty: There is a good chance that the design control will detect a potential cause/mechanism & subsequent failure mode.
1 | 4 | 3.25 |  | 2 | Very Low Uncertainty: The design control will almost always detect a potential cause/mechanism & subsequent failure mode.
1 | 3 | 4.3333 |  | 1 | No Uncertainty: The design control will always detect a potential cause/mechanism & subsequent failure mode.
1 | 2 | 6.5
1 | 1 | 13
Failure Categories
When & Why Ranking |  | Diff |  | When | Stage |  |  | Why | Cause
Table for matrix: |  |  |  | 1 | Design |  |  | 1 | Manufacturer Defect
4 | 9 | 2.2222 |  | 2 | Fabrication |  |  | 2 | Design Defect
4 | 8 | 2.5 |  | 3 | Transit/Installation |  |  | 3 | Radiation
4 | 7 | 2.8571 |  | 4 | Post-installation |  |  | 4 | Temperature
4 | 6 | 3.3333 | [5 empty] | 5 | Humidity
4 | 5 | 4 | [5 empty] | 6 | Vibration
4 | 4 | 5 | [5 empty] | 7 | Lack of QA/QC
4 | 3 | 6.6667 | [5 empty] | 8 | Personnel
4 | 2 | 10 | [5 empty] | 9 | Stress (Elect/Mech/Struct/etc.)
4 | 1 | 20
3 | 9 | 2.1111
3 | 8 | 2.375
3 | 7 | 2.7143 |  |  |  | When & Why Matrix Results
3 | 6 | 3.1667
3 | 5 | 3.8 |  |  |  |  | Manufacturer Defect | Design Defect | Radiation | Temperature | Humidity | Vibration | Lack of QA/QC | Personnel | Stress
3 | 4 | 4.75 |  |  | Design |  | 0 | 0 | 0 | 0 | 0 | 0 | 0 | 0 | 0
3 | 3 | 6.3333 |  |  | Fabrication |  | 0 | 0 | 0 | 0 | 0 | 0 | 0 | 0 | 0
3 | 2 | 9.5 |  | WHEN | Transit/Installation |  | 0 | 0 | 0 | 0 | 0 | 0 | 0 | 0 | 0
3 | 1 | 19 |  |  | Post-installation |  | 0 | 0 | 0 | 0 | 0 | 0 | 0 | 0 | 0
2 | 9 | 2
2 | 8 | 2.25
2 | 7 | 2.5714 | [6 empty] | WHY
2 | 6 | 3
2 | 5 | 3.6
2 | 4 | 4.5
2 | 3 | 6
2 | 2 | 9
2 | 1 | 18
1 | 9 | 1.8889
1 | 8 | 2.125
1 | 7 | 2.4286
1 | 6 | 2.8333
1 | 5 | 3.4
1 | 4 | 4.25
1 | 3 | 5.6667
1 | 2 | 8.5
1 | 1 | 17